## Sheet1
| Original header | English header | Introduction
1 | 终端ID | ID | Identication |  |  | 10019419489
2 | GPS时间 | GPS time |  | KM difference |  | 3115
3 | ECU时间 | ECU time | ECU is the abbreviation of Electronic Control Unit | Time difference |  | 5 days 21:58:26.000000000
4 | ACC | Accessories status | Ignition status ON or OFF | Start time |  | 2018-07-03 00:01
5 | 经度 | Longitude |  | End time |  | 2018-07-08 21:59
6 | 纬度 | Latitude |  | Selected fuel consumption(L) | count | 16035
7 | GPS速度(km/h) | GPS speed(km/h) |  | Selected fuel consumption(L) | mean | 10292.7138
8 | 1-燃油总量消耗(L) | 1-ECU fuel consumption(L) | Same as 26 | Selected fuel consumption(L) | std | 2967.3137
9 | 2-积分燃油消耗(L) | 2-Integral fuel consumption(L) | Same as 59 | Selected fuel consumption(L) | min | 0
10 | 车辆当前油量(%) | Current fuel capacity(%) |  | Selected fuel consumption(L) | 25% | 10749.75
11 | 1-仪表里程(km) | 1-Odometer kilometer(km) | Read from the odemeter, same as 57 | Selected fuel consumption(L) | 50% | 11108
12 | 2-整车里程(km) | 2-ECU kilometer(km) | Read from the ECU | Selected fuel consumption(L) | 75% | 11408.5
13 | 3-GPS里程(km) | 3-GPS kilometer(km) | Calculated by the data provider | Selected fuel consumption(L) | max | 11726
14 | 标准油耗(L) | Selected fuel consumption(L) | Select from 8 or 9 | Selected kilometer(L) | count | 16035
15 | 标准里程(km) | Selected kilometer(L) | Select from 11, 12 or 13 | Selected kilometer(L) | mean | 20313.3862
16 | 标准车速(km/h) | Selected speed(km/h) | Select from 7 or 18 | Selected kilometer(L) | std | 5364.7494
17 | 服务站停留报警 | Service stop status |  | Selected kilometer(L) | min | 0
18 | 仪表车速 | Odometer speed |  | Selected kilometer(L) | 25% | 20739
19 | 车轮车速 | Wheel speed |  | Selected kilometer(L) | 50% | 21669
20 | 发动机转矩模式 | Engine torque mode |  | Selected kilometer(L) | 75% | 22399.5
21 | 驾驶指令扭矩百分比 | Percentage of torque on driving instructions |  | Selected kilometer(L) | max | 23198
22 | 发动机实际扭矩百分比 | Actual percentage of engine torque |  | Selected speed(km/h) | count | 16035
23 | 发动机转速 | RPM | Engine Revolutions Per Minute | Selected speed(km/h) | mean | 28.4408
24 | 冷却水温 | Coolant temperature |  | Selected speed(km/h) | std | 31.2222
25 | 油压 | Oil pressure |  | Selected speed(km/h) | min | 0
26 | 总油耗 | ECU fuel consumption |  | Selected speed(km/h) | 25% | 0
27 | 踏板位置 | Accelerator pedal position |  | Selected speed(km/h) | 50% | 16.46
28 | 驻车制动开关 | Parking brake switch |  | Selected speed(km/h) | 75% | 52.66
29 | 离合开关状态 | Clutch switch |  | Selected speed(km/h) | max | 108.55
30 | 制动开关 | Brake switch |  | RPM | count | 15777
31 | 尿素箱液位 | Urea tank level |  | RPM | mean | 965.4908
32 | 尿素箱温度 | Urea tank temperature |  | RPM | std | 355.365
33 | 发动机输入电压 | Engine input voltage |  | RPM | min | 0
34 | 点火开关电压 | Ignition switch voltage |  | RPM | 25% | 650
35 | 发动机累计运行时间 | Cumulative engine running time |  | RPM | 50% | 917
36 | 发动机累计转数 | Cumulative engine revolutions |  | RPM | 75% | 1262
37 | 发动机燃油消耗率 | Engine fuel rate |  | RPM | max | 2016
38 | 发动机瞬时油耗率 | Instantaneous engine fuel rate |  | Accelerator pedal position | count | 15777
39 | 平均燃油消耗率 | Average fuel consumption |  | Accelerator pedal position | mean | 21.7965
40 | 颗粒捕集器进气压力 | Particle catcher inlet pressure |  | Accelerator pedal position | std | 27.6479
41 | 相对增压压力 | Relative boost pressure |  | Accelerator pedal position | min | 0
42 | 进气歧管温度 | Intake manifold temperature |  | Accelerator pedal position | 25% | 0
43 | 绝对增压压力 | Absolute boost pressure |  | Accelerator pedal position | 50% | 0
44 | 排气温度 | Discharge temperature |  | Accelerator pedal position | 75% | 44.4
45 | 大气压力 | Atmospheric pressure |  | Accelerator pedal position | max | 100
46 | 驾驶室内部温度 | Cabin temperature |  | Clutch switch | count | 15777
47 | 大气温度 | Atmospheric temperature |  | Clutch switch | mean | 0.26482
48 | 冷启动灯 | Cold start light |  | Clutch switch | std | 0.44125
49 | 本次驾驶循环里程 | Kilometers of this driving cycle |  | Clutch switch | min | 0
50 | 总行驶里程 | Total kilometers |  | Clutch switch | 25% | 0
51 | 油中含水指示 | Fuel contains water |  | Clutch switch | 50% | 0
52 | 目标档位 | Target gear |  | Clutch switch | 75% | 1
53 | 实际速比 | Actual speed ratio |  | Clutch switch | max | 1
54 | 当前档位 | Current gear |  | Brake switch | count | 15777
55 | 仪表燃油液位 | Gauge fuel level |  | Brake switch | mean | 0.1222
56 | 仪表小计里程 | Odometer subcounts kilometer |  | Brake switch | std | 0.32753
57 | 仪表总里程 | Total odometer kilometer |  | Brake switch | min | 0
58 | 积分里程 | Intergal kilometer | Calculated by the data provider | Brake switch | 25% | 0
59 | 积分油耗 | Integral fuel consumption | Calculated by the data provider | Brake switch | 50% | 0
60 | 刹车区间次数 | Interval brake times | Calculated by the data provider | Brake switch | 75% | 0
61 | 合并标志 | Merger marks |  | Brake switch | max | 1
62 | 是否补传 | Compensation transmission | A data transmission mechanism, TRUE or FALSE | Interval brake times | count | 16035
|  |  |  | Interval brake times | mean | 0.26024
|  |  |  | Interval brake times | std | 1.7441
|  |  |  | Interval brake times | min | 0
|  |  |  | Interval brake times | 25% | 0
|  |  |  | Interval brake times | 50% | 0
|  |  |  | Interval brake times | 75% | 0
|  |  |  | Interval brake times | max | 206

## Sheet2
终端ID | GPS时间 | ECU时间 | ACC | 经度 | 纬度 | GPS速度(km/h) | 1-燃油总量消耗(L) | 2-积分燃油消耗(L) | 车辆当前油量(%) | 1-仪表里程(km) | 2-整车里程(km) | 3-GPS里程(km) | 标准油耗(L) | 标准里程(km) | 标准车速(km/h) | 服务站停留报警 | 仪表车速 | 车轮车速 | 发动机转矩模式 | 驾驶指令扭矩百分比 | 发动机实际扭矩百分比 | 发动机转速 | 冷却水温 | 油压 | 总油耗 | 踏板位置 | 驻车制动开关 | 离合开关状态 | 制动开关 | 尿素箱液位 | 尿素箱温度 | 发动机输入电压 | 点火开关电压 | 发动机累计运行时间 | 发动机累计转数 | 发动机燃油消耗率 | 发动机瞬时油耗率 | 平均燃油消耗率 | 颗粒捕集器进气压力 | 相对增压压力 | 进气歧管温度 | 绝对增压压力 | 排气温度 | 大气压力 | 驾驶室内部温度 | 大气温度 | 冷启动灯 | 本次驾驶循环里程 | 总行驶里程 | 油中含水指示 | 目标档位 | 实际速比 | 当前档位 | 仪表燃油液位 | 仪表小计里程 | 仪表总里程 | 积分里程 | 积分油耗 | 刹车区间次数 | 合并标志 | 是否补传
ID | GPS time | ECU time | Accessories status | Longitude | Latitude | GPS speed(km/h) | 1-ECU fuel consumption(L) | 2-Integral fuel consumption(L) | Current fuel capacity(%) | 1-Odometer kilometer(km) | 2-ECU kilometer(km) | 3-GPS kilometer(km) | Selected fuel consumption(L) | Selected kilometer(L) | Selected speed(km/h) | Service stop status | Odometer speed | Wheel speed | Engine torque mode | Percentage of torque on driving instructions | Actual percentage of engine torque | RPM | Coolant temperature | Oil pressure | ECU fuel consumption | Accelerator pedal position | Parking brake switch | Clutch switch | Brake switch | Urea tank level | Urea tank temperature | Engine input voltage | Ignition switch voltage | Cumulative engine running time | Cumulative engine revolutions | Engine fuel rate | Instantaneous engine fuel rate | Average fuel consumption | Particle catcher inlet pressure | Relative boost pressure | Intake manifold temperature | Absolute boost pressure | Discharge temperature | Atmospheric pressure | Cabin temperature | Atmospheric temperature | Cold start light | Kilometers of this driving cycle | Total kilometers | Fuel contains water | Target gear | Actual speed ratio | Current gear | Gauge fuel level | Odometer subcounts kilometer | Total odometer kilometer | Intergal kilometer | Integral fuel consumption | Interval brake times | Merger marks | Compensation transmission